## HLFA Liposome Protocol
Reagents | Stock (μM) | Final (μM) | Dilution Factor | Experiment (μl) | ...6
POPE/POPG(3:1) | 4mg | 4mg | 1 | 4mg
150mM Kcl/20mM HEPES | 150000 | 130462.5 | 1.1498 | 695.8
150 mM NMDG/20mM HEPES | 150000 | 17250 | 8.6957 | 92
1% LMNG | 100 | 1 | 100 | 8
TCEP | 500000 | 2000 | 250 | 3.2
NanAb Protein | 8000 | 10 | 800 | 1
|  |  |  | 800 | 800
NOTES
150 Kcl/20 Hepes are one solution
We need lipids in a final concentration of 5mg/ml
Hepes Dilution | 20 | 19.695
It seems we need about ~695ul Kcl/HEPES for experimental purposes
Consider where to use the density equation?
NMDG is the only factor that can throw the system out of whack!
Academia Notes
HEPES | Hydroxyethyl piperazine ethanesulfonic acid
NMDG | N methyl D Glucamine
LMNG | Lauryl Maltose Neopentyl Glycol
Available Solutions
20 mM Tris/150 mM KCL pH 8.0
20 mM Tris-Hcl/150 mM NMDG pH 8.0
200 mM Tris/150 mM KCL pH 8.0
200 mM Tris-Hcl/150 mM NMDG pH 8.0
20 mM Hepes/150 mM Kcl pH 7.4
20 mM Hepes/150 mM NMDG pH 7.4 (Hcl adjusted)
20 mM Hepes/150 mM Nacl pH 7.4

## NavAb HLFA Protocol
Reagents | Stock (μM) | Final (μM) | Dilution Factor | Experiment (μl) | NVE Control (μl) | PVE Control (μl)
*KCL(1) | 150mM | 5mM |  | 1.3μl | 1.3μl | 1.3μl
150mM NMDG/20mM HEPES | 150000 | 132750 | 1.1299 | 88.5 | 88.5 | 87.5
ACMA | 1000 | 5 | 200 | 0.5 | 0.5 | 0.5
Liposome | 150000 | 15000 | 10 | 10 | 10 | 10
Valinomycin | 4.5 | 4.4999999999999998E-2 | 100 | 1 |  | 1
CCCP(1x) | 100 | 1 | 100 |  | 1 | 1
|  |  |  | 100 | 100 | 100
NOTES
ACMA Volume (ul) (sextuplets) | 3
ACMA Volume (ul) (nanoplets) | 4.5
20 Mm HEPES Dilution | 20 | 19.7
Kcl outside concentration |  | 15
Order of Reagents
Experiment (μl) | NVE Control (μl) | PVE Control (μl)
Buffer (NMDG/HEPES) | Buffer (NMDG/HEPES) | Buffer (NMDG/HEPES)
Liposome+ACMA | Liposome+ACMA | Liposome+ACMA
Pause | Pause | CCCP
Valinomycin | CCCP | Pause
Valinomycin

## NavAb NaLFA Protocol-1
Reagents | Stock (μM) | Final (μM) | Dilution Factor | Experiment (μl) | NVE Control (μl) | PVE Control (μl)
*Kcl/Hepes 7.4 pH | 150000 | 130000 | 1.1538 | 86.6667 | 88.65 | 85.65
150mM NMDG/20mM HEPES | 150000 | -24.999999999998582 | -6000 | -0.016667 | 88.65 | 85.65
ACMA | 1000 | 3.5 | 285.7143 | 0.35 | 0.35 | 0.35
Liposome | 150000 | 15000 | 10 | 10 | 10 | 10
HCl | 1000 | 30 | 33.3333 | 3 |  | 3
CCCP(1x) | 100 | 1 | 100 |  | 1 | 1
Valinomycin
|  |  |  | 100 | 100 | 100
|  |  |  | 100.0167 | 100 | 100
NOTES
ACMA Volume (ul) (sextuplets) | 2.1
ACMA Volume (ul) (nanoplets) | 3.1500000000000004
20 Mm HEPES Dilution | 20 | 19.333333333333336
Final KCl concentration (mM) |  | 147.95034160973171
Na outside concentration |  | 15
Order of Reagents
Experiment (μl) | NVE Control (μl) | PVE Control (μl)
Buffer (KCl/HEPES) | Buffer (NMDG/HEPES) | Buffer (NMDG/HEPES)
Liposome+ACMA | Liposome+ACMA | Liposome+ACMA
Baseline > Pause | Pause | HCl
HCl | CCCP | Pause
CCCP

## CCCP Dilution
Stock(mM) | Working(mM) | Dilution Factor | Desired Volume (ml) | CCCP (ml) | CCCP(ul) | Diluent(DMSO)(ml) | Diluent(DMSO)(ul)
20 | 0.1 | 200 | 10 | 0.05 | 50 | 9.95 | 9950

## ACMA Dilution
Stock(mM) | Working(mM) | Dilution Factor | Desired Volume (ml) | CCCP (ml) | CCCP(ul) | Diluent(DMSO)(ml) | Diluent(DMSO)(ul)
20 | 1 | 20 | 10 | 0.5 | 500 | 9.5 | 9500

## Valinomycin Dilution
Stock(uM) | Working(uM) | Desired Volume (ml) | CCCP (ml) | CCCP(ul) | Diluent(ml) | Diluent(ul)
45 | 0.45 | 1 | 0.01 | 10 | 0.99 | 990
Stock(mg/5ml) | Stock(uM) | Working(mM) | Desired Volume (ml) | CCCP (ml) | CCCP(ul) | Diluent(ml)
5 | 4.4991541590181052 | 4.4999999999999998E-2 | 100 | 1.0001879999999999 | 1000.1879999999999 | 98.999812000000006
Stock(mg/5ml) | Stock(mM) | Working(mM) | Desired Volume (ul) | CCCP (ul) | Diluent(ul)
5 | 0.89983083180362089 | 8.9983083180362085E-3 | 100 | 1 | 99
5mg/5ml stock
Desired Conc | Desired Vol(L) | Moles/L | Val mm | Mass Needed(g) | Mass (mg) | Ethanol(L)
4.5000000000000001E-6 | 1 | 4.5000000000000001E-6 | 1111.32 | 5.0009399999999997E-3 | 5.0009399999999999 | 1