## HLFA Liposome Protocol
Reagents | Stock (μM) | Final (μM) | Dilution Factor | Experiment (μl)
POPE/POPG(3:1) | 4mg | 4mg | 1 | 4mg
150mM Kcl/20mM HEPES | 150000 | 130462.5 | 1.1498 | 695.8
150 mM NMDG/20mM HEPES | 150000 | 17250 | 8.6957 | 92
1% LMNG | 100 | 1 | 100 | 8
TCEP | 500000 | 2000 | 250 | 3.2
NanAb Protein | 8000 | 10 | 800 | 1
|  |  |  | 800 | 800
NOTES
150 Kcl/20 Hepes are one solution
We need lipids in a final concentration of 5mg/ml
Hepes Dilution | 20 | 19.695
It seems we need about ~695ul Kcl/HEPES for experimental purposes
Consider where to use the density equation?
NMDG is the only factor that can throw the system out of whack!
Academia Notes
HEPES | Hydroxyethyl piperazine ethanesulfonic acid
NMDG | N methyl D Glucamine
LMNG | Lauryl Maltose Neopentyl Glycol
Available Solutions
20 mM Tris/150 mM KCL pH 8.0
20 mM Tris-Hcl/150 mM NMDG pH 8.0
200 mM Tris/150 mM KCL pH 8.0
200 mM Tris-Hcl/150 mM NMDG pH 8.0
20 mM Hepes/150 mM Kcl pH 7.4
20 mM Hepes/150 mM NMDG pH 7.4 (Hcl adjusted)
20 mM Hepes/150 mM Nacl pH 7.4
Note on F8: GrandProf: Reference cell for final volume
Note on A17: GrandProf: Although protons are everywhere our known buffers that are predominant sources of protons indicate that NMDG is the only system factor that can throw the system out of whack!
Note on B24: GrandProf: LMNG detergent Micelles aid in the solubilization of membrane proteins while preserving structure and function. Suitable for protein stabilization and solubilization for single particle cryo-EM

## NavAb HLFA Protocol
Reagents | Stock (μM) | Final (μM) | Dilution Factor | Experiment (μl) | NVE Control (μl) | PVE Control (μl)
*KCL(1) | 150mM | 5mM |  | 1.3μl | 1.3μl | 1.3μl
150mM NMDG/20mM HEPES | 150000 | 132750 | 1.1299 | 88.5 | 88.5 | 87.5
ACMA | 1000 | 5 | 200 | 0.5 | 0.5 | 0.5
Liposome | 150000 | 15000 | 10 | 10 | 10 | 10
Valinomycin | 4.5 | 0.045 | 100 | 1 |  | 1
CCCP(1x) | 100 | 1 | 100 |  | 1 | 1
|  |  |  | 100 | 100 | 100
NOTES
ACMA Volume (ul) (sextuplets) | 3
ACMA Volume (ul) (nanoplets) | 4.5
20 Mm HEPES Dilution | 20 | 19.7
Kcl outside concentration |  | 15
Order of Reagents
Experiment (μl) | NVE Control (μl) | PVE Control (μl)
Buffer (NMDG/HEPES) | Buffer (NMDG/HEPES) | Buffer (NMDG/HEPES)
Liposome+ACMA | Liposome+ACMA | Liposome+ACMA
Pause | Pause | CCCP
Valinomycin | CCCP | Pause
Valinomycin
Note on B12: GrandProf: I have been using 24ul for total reaction meaning 4ul per plate meaning about a 20x jump.
Note on A21: GrandProf: We used data from the paper to notice a 1:30 concentration is equivalent to a 2.8:200

## NavAb NaLFA Protocol-1
Reagents | Stock (μM) | Final (μM) | Dilution Factor | Experiment (μl) | NVE Control (μl) | PVE Control (μl)
*Kcl/Hepes 7.4 pH | 150000 | 130000 | 1.1538 | 86.6667 | 88.65 | 85.65
150mM NMDG/20mM HEPES | 150000 | -25 | -6000 | -0.016667 | 88.65 | 85.65
ACMA | 1000 | 3.5 | 285.7143 | 0.35 | 0.35 | 0.35
Liposome | 150000 | 15000 | 10 | 10 | 10 | 10
HCl | 1000 | 30 | 33.3333 | 3 |  | 3
CCCP(1x) | 100 | 1 | 100 |  | 1 | 1
Valinomycin
|  |  |  | 100 | 100 | 100
|  |  |  | 100.0167 | 100 | 100
NOTES
ACMA Volume (ul) (sextuplets) | 2.1
ACMA Volume (ul) (nanoplets) | 3.15
20 Mm HEPES Dilution | 20 | 19.3333
Final KCl concentration (mM) |  | 147.9503
Na outside concentration |  | 15
Order of Reagents
Experiment (μl) | NVE Control (μl) | PVE Control (μl)
Buffer (KCl/HEPES) | Buffer (NMDG/HEPES) | Buffer (NMDG/HEPES)
Liposome+ACMA | Liposome+ACMA | Liposome+ACMA
Baseline > Pause | Pause | HCl
HCl | CCCP | Pause
CCCP
Note on B17: GrandProf: I have been using 24ul for total reaction meaning 4ul per plate meaning about a 20x jump.
Note on A26: GrandProf: We used data from the paper to notice a 1:30 concentration is equivalent to a 2.8:200

## CCCP Dilution
Stock(mM) | Working(mM) | Dilution Factor | Desired Volume (ml) | CCCP (ml) | CCCP(ul) | Diluent(DMSO)(ml) | Diluent(DMSO)(ul)
20 | 0.1 | 200 | 10 | 0.05 | 50 | 9.95 | 9950

## ACMA Dilution
Stock(mM) | Working(mM) | Dilution Factor | Desired Volume (ml) | CCCP (ml) | CCCP(ul) | Diluent(DMSO)(ml) | Diluent(DMSO)(ul)
20 | 1 | 20 | 10 | 0.5 | 500 | 9.5 | 9500

## Valinomycin Dilution
Stock(uM) | Working(uM) | Desired Volume (ml) | CCCP (ml) | CCCP(ul) | Diluent(ml) | Diluent(ul)
45 | 0.45 | 1 | 0.01 | 10 | 0.99 | 990
Stock(mg/5ml) | Stock(uM) | Working(mM) | Desired Volume (ml) | CCCP (ml) | CCCP(ul) | Diluent(ml)
5 | 4.4992 | 0.045 | 100 | 1.0002 | 1000.188 | 98.9998
Stock(mg/5ml) | Stock(mM) | Working(mM) | Desired Volume (ul) | CCCP (ul) | Diluent(ul)
5 | 0.89983 | 0.0089983 | 100 | 1 | 99
5mg/5ml stock
Desired Conc | Desired Vol(L) | Moles/L | Val mm | Mass Needed(g) | Mass (mg) | Ethanol(L)
4.5e-06 | 1 | 4.5e-06 | 1111.32 | 0.0050009 | 5.0009 | 1
Note on B8: GrandProf: Highly theoretical meaning it is not 45uM as Wang said but instead 4.5uM